## Sheet1
PRIVATE STAIR DESIGN CALCULATOR - Building Regulations for England and Wales
This spreadsheet covers private stairs as shown in the Building Regulations 2010,
Approved Document K1, Sections 1.3,1.4 and 1.5 on page 6
Enter values in the green boxes
RISERS - establish the minimum number of risers by |  |  | notes
entering the floor to floor height which should be less than 7920 | 2683 |  |  | 1
this results in there being at least 13 risers |  |  |  | 2 | 13
TRY VARIOUS RISERS for less steep steps by
entering a number of 13 or more | 13
that results in a riser height of 206.4 | 206.3846 |  |  | 3 | 206.3846
(so there will be 12 goings - one less than the risers)
GOINGS
try various goings (220 is the minimum allowed) | 250 |  |  | 4
(2x riser + going) must be between 550mm and 700mm. Result = 662.8 |  | formula is OK |  | 5 | 662.8
pitch must not be greater than 42°. Pitch =39.6° |  | pitch is OK |  | 6 | 39.6
Total length of the stairs is therefore 3000 mm |  |  |  | 7 | 3000